## Fire calcs
[Dam name (owner); Dam Safety file no. ___ ]
Calculate post-fire runoff parameters in |  |  |  | _____________ watershed
| [name], mo/da/yr | [6 empty] | page 1 of | 1
Tinted boxes indicate user input required.
Infiltration and Short CN calcs on T-storm CN tab.
Sub-basin | Bsn-1 | [sub-basin name]
Pre-fire watershed | [5 empty] | Post-fire watershed parameters
Area | 6600 | acres = | 10.3125 | sq.miles |  | Gen. CN | 88.8678 | S = | 1.2527
CN | 48.2 | S = | 10.7469 |  |  | Min. precip (P>0.2S) |  | 0.25053 | inches
Minimum storm precip (P>0.2S) |  |  | 2.1494 | inches |  | Short CN | 98.7036 | S = | 0.13134
Time of concentration |  |  | 900 | minutes |  | Min. precip (P>0.2S) |  | 0.026268 | inches
Unit hydrograph lag time |  |  | 540 | minutes
25-year precip : | [5 empty] | Soil infiltration rate |  | 0.063575 | in/hr.
Intermediate |  | 3 | inches |  |  | Time of concentration
Short storm |  | 0.8 | inches |  |  |  |  | 283.2596 | minutes
Tech Note 3 Climate Region |  |  | 14 |  |  | Unit hydrograph lag time
Storm hyetograph |  | Intm | 11 |  |  |  |  | 169.9557 | minutes
|  | Short | 6
Burned watershed input data |  |  |  |  | CN calculations |  | for general, long and
intermediate storms
Burn | [5 empty] | Weighted |  |  | Weighted
severity | Acres | % area |  |  | CN | CN | S | Runoff | Runoff
High | 2800 | 42.4886 | % |  | 95 | 40.3642 | 0.52632 | 2.4494 | 1.0407
Mod. | 2750 | 41.7299 | % |  | 90 | 37.5569 | 1.1111 | 1.9841 | 0.82797
Low | 750 | 11.3809 | % |  | 53.2 | 6.0546 | 8.797 | 0.15333 | 0.017451
Not burned | 290 | 4.4006 | % |  | 48.2 | 2.1211 | 10.7469 | 0.062389 | 0.0027455
[5 empty] | Trial CN = | 86.0968 |  | Runoff = | 1.8889
totals | 6590 | 100 | % |  | S = | 1.6148 |  | Corrected values :
area diff = | -0.15152 | % |  |  | Runoff = | 1.6698 | in. | CN = | 88.8678
[5 empty] | error = | -0.21909 | in. | S = | 1.2527
[5 empty] | error = | -11.5992 | % | Runoff = | 1.8889
[8 empty] | diff = | 1.1763e-07
[8 empty] | T.conc & UH lag time, post/pre-fire ratio | 0.31473
Key principles and equations
Burn | Post-fire |  |  | S = 1000/CN - 10
severity | CN value |  |  | Runoff = | { [ P - ( 0.2*S )]^2 } / [ P + ( 0.8*S )] |  |  |  | P > 0.2 S
High | 95 |  |  | UH Lag = | 0.6 T.conc
Mod. | 90 |  |  | UH Lag = | ( L^0.8 ) [ ( S+1 )^0.7 ] / [ 1900 Y^0.5 ]
Low | CN + 5 |  |  | T.conc = | ( L^0.8 ) [ ( S+1 )^0.7 ] / [ 1140 Y^0.5 ]
Not burned | CN |  |  | post/pre ratio = |  | [ ( S+1 )post / ( S+1 )pre ]^0.7
Calculations from T-storm CN tab
Soil infiltration rate |  | 0.063575 | in/hr. |  | Storm | Runoff % of precip |  | Peak intensity
| precip diff | 3.096e-05 | in. |  | Intm | 62.9617 | % | 0.81096 | in/hr.
Short T-storm CN |  | 98.7036 |  |  | Short | 82.6815 | % | 2.3934 | in/hr.
| precip diff | -1.7743e-06 | in.

## T-storm CN
[Dam name (owner); Dam Safety file no. ___ ] | [12 empty] | [Dam name (owner); Dam Safety file no. ___ ]
Calculate post-fire infiltration rate and CN's for sub-basins in | [5 empty] | _____________ watershed |  |  |  |  | page | 1 | Calculate post-fire infiltration rate and CN's for sub-basins in | [5 empty] | _____________ watershed |  |  |  |  | page | 5
| [name], mo/da/yr | [9 empty] | of | 7 |  | [name], mo/da/yr | [9 empty] | of | 7
Tinted boxes indicate user input required. | [12 empty] | Tinted boxes indicate user input required.
Key principles and equations : | [12 empty] | Key principles and equations :
| Find surficial infiltration rate to agree with runoff volume estimated by NRCS method | [12 empty] | Find T-storm Curve Number to agree with runoff volume estimated by hyetograph mass-balance
| Hyetograph calculations : | [12 empty] | Hyetograph calculations :
|  | Storm hyetograph = Unit hyetograph x Total storm precip | [12 empty] | Storm hyetograph = Unit hyetograph x Total storm precip
|  | Interflow hyetograph = Storm hyetograph with peak limited to average soil infiltration rate | [12 empty] | Interflow hyetograph = Storm hyetograph with peak limited to average soil infiltration rate
|  | Losses to GW = Interflow hyetograph with peak limited to deep infiltration rate | [12 empty] | Losses to GW = Interflow hyetograph with peak limited to deep infiltration rate
Storm scenario: |  | Intermediate storm, 20% exceedance | [10 empty] | Storm scenario: |  | Short duration storm, 33% exceedance
Climatic Region |  | 14 |  |  |  | Storm time step = | 15 | min. = | 0.25 | hr. |  |  | Climatic Region |  | 14 |  |  |  | Storm time step = | 5 | min. = | 0.083333 | hr.
Hyetograph no. |  | 11 |  |  |  | Total precip = | 3 | in. = | 250 | % of soil storage |  |  | Hyetograph no. |  | 6 |  |  |  | Total precip = | 0.8 | in. = | 66.6667 | % of soil storage
Design Step : |  | 25 yr | [10 empty] | Design Step : |  | 25 yr
Infiltration rate for soil surface layer : | [12 empty] | Infiltration rate for soil surface layer :
| Initial = | 0.063575 | in./hour | Avg = | 0.063575 | in./hr. during the storm | [7 empty] | Initial = | 0.063575 | in./hour | Avg = | 0.063575 | in./hr. during the storm
|  | 0.015894 | in./time-step |  | 0.015894 | in./time-step | [8 empty] | 0.0052979 | in./time-step |  | 0.0052979 | in./time-step
Deep infiltration rate = |  | 0.063575 | in./hour |  |  | Runoff volume estimated by SCS method : | [6 empty] | Deep infiltration rate = |  | 0.063575 | in./hour |  |  | Runoff volume estimated by SCS method : |  |  |  | P > 0.2 S > | 0.25053 | in.
Not used |  | 0.015894 | in./time-step |  |  | CN = | 88.8678 | S = | 1.2527 | P > 0.2 S > | 0.25053 | in. | Not used |  | 0.0052979 | in./time-step |  |  | CN = | 88.8678 | S = | 1.2527 | (Table CN value for general storm)
[8 empty] | Excess precip = runoff vol Q = | 1.8889 | in. from pervious area(s) | [10 empty] | Excess precip = runoff vol Q = | 0.16753 | in. from pervious area(s)
|  | Not used | [16 empty] | CN = | 98.7036 | S = | 0.13134 | (Corrected CN value for T-storm)
Soil porosity storage capacity = |  |  | 1.2 | in. (water equiv.) |  |  |  |  | Compare to hyetograph estimate below = | 1.8889 | in. |  |  | Not used | [6 empty] | Excess precip = runoff vol Q = | 0.66145 | in. from pervious area(s)
|  |  | for soil depth = | 12 | in. | [7 empty] | Soil porosity storage capacity = |  |  | 1.2 | in. (water equiv.)
Interflow loss to soil porosity = |  |  | 0 | in. (water equiv.) |  |  |  |  | diff = | 3.096e-05 | in. |  |  |  |  | for soil depth = | 12 | in. |  |  |  | Compare to hyetograph estimate below = | 0.66145 | in.
|  |  | for soil layer = | 0 | in. | [7 empty] | Interflow loss to soil porosity = |  |  | 0 | in. (water equiv.) |  |  |  | Surface and soil retention
|  | Use: Interflow loss = | 0 | in. (adjusted for % impervious area) | [11 empty] | for soil layer = | 0 | in. |  |  |  | parameter S = | 0.16626 | in.
[9 empty] | Suggestions : |  | Infiltration rate |  |  |  | Use: Interflow loss = | 0 | in. (adjusted for % impervious area) |  |  |  |  | CN > | 98.3646
[10 empty] | CN | initial estimate
Directly-connected impervious area(s) = |  |  |  | 0 | % of watershed area |  |  |  |  | 60 | 0.25 | [10 empty] | diff = | -1.7743e-06 | in.
[10 empty] | 70 | 0.18 |  | Directly-connected impervious area(s) = |  |  |  | 0 | % of subsurface tributary area
[10 empty] | 80 | 0.11
Hyetographs : | [12 empty] | Hyetographs :
| Unit | Storm | Interflow | Losses to |  | [Dam name (owner); Dam Safety file no. ___ ] | [7 empty] | Unit | Storm | Interflow | Losses to |  | [Dam name (owner); Dam Safety file no. ___ ]
Time, hr. | hyetograph | hyetograph | hyetograph | deep GW | [8 empty] | Time, hr. | hyetograph | hyetograph | hyetograph | deep GW
0 | 0 | 0 | 0 | 0 |  | Calculate post-fire infiltration rate and CN's for sub-basins in | [6 empty] | 0 | 0 | 0 | 0 | 0 |  | Calculate post-fire infiltration rate and CN's for sub-basins in
0.25 | 0.00212 | 0.00636 | 0.00636 | 0.00636 |  |  | _____________ watershed | [5 empty] | 0.083333 | 0.00366 | 0.002928 | 0.002928 | 0.002928 |  |  | _____________ watershed
0.5 | 0.00266 | 0.00798 | 0.00798 | 0.00798 |  | [name], mo/da/yr |  |  |  |  | page | 2 | 0.16667 | 0.00824 | 0.006592 | 0.0052979 | 0.0052979 |  | [name], mo/da/yr |  |  |  |  | page | 6
0.75 | 0.00319 | 0.00957 | 0.00957 | 0.00957 | [6 empty] | of | 7 | 0.25 | 0.01099 | 0.008792 | 0.0052979 | 0.0052979 | [6 empty] | of | 7
1 | 0.00372 | 0.01116 | 0.01116 | 0.01116 | [8 empty] | 0.33333 | 0.0138 | 0.01104 | 0.0052979 | 0.0052979
1.25 | 0.00425 | 0.01275 | 0.01275 | 0.01275 | [8 empty] | 0.41667 | 0.01835 | 0.01468 | 0.0052979 | 0.0052979
1.5 | 0.00478 | 0.01434 | 0.01434 | 0.01434 | [8 empty] | 0.5 | 0.0138 | 0.01104 | 0.0052979 | 0.0052979
1.75 | 0.00532 | 0.01596 | 0.015894 | 0.015894 |  | Intermediate storm, 20% exceedance | [6 empty] | 0.58333 | 0.00824 | 0.006592 | 0.0052979 | 0.0052979 |  | Short duration storm, 33% exceedance
2 | 0.00585 | 0.01755 | 0.015894 | 0.015894 | [8 empty] | 0.66667 | 0.00458 | 0.003664 | 0.003664 | 0.003664
2.25 | 0.00638 | 0.01914 | 0.015894 | 0.015894 | [8 empty] | 0.75 | 0.00183 | 0.001464 | 0.001464 | 0.001464
2.5 | 0.00691 | 0.02073 | 0.015894 | 0.015894 | [8 empty] | 0.83333 | 0 | 0 | 0 | 0
2.75 | 0.00745 | 0.02235 | 0.015894 | 0.015894 | [8 empty] | 0.91667 | 0 | 0 | 0 | 0
3 | 0.00798 | 0.02394 | 0.015894 | 0.015894 | [8 empty] | 1 | 0 | 0 | 0 | 0
3.25 | 0.00851 | 0.02553 | 0.015894 | 0.015894 | [8 empty] | 1.0833 | 0 | 0 | 0 | 0
3.5 | 0.00904 | 0.02712 | 0.015894 | 0.015894 | [8 empty] | 1.1667 | 0 | 0 | 0 | 0
3.75 | 0.00957 | 0.02871 | 0.015894 | 0.015894 | [8 empty] | 1.25 | 0 | 0 | 0 | 0
4 | 0.01011 | 0.03033 | 0.015894 | 0.015894 | [8 empty] | 1.3333 | 0.00595 | 0.00476 | 0.00476 | 0.00476
4.25 | 0.01064 | 0.03192 | 0.015894 | 0.015894 | [8 empty] | 1.4167 | 0.01283 | 0.010264 | 0.0052979 | 0.0052979
4.5 | 0.01117 | 0.03351 | 0.015894 | 0.015894 | [8 empty] | 1.5 | 0.01989 | 0.015912 | 0.0052979 | 0.0052979
4.75 | 0.0117 | 0.0351 | 0.015894 | 0.015894 | [8 empty] | 1.5833 | 0.02181 | 0.017448 | 0.0052979 | 0.0052979
5 | 0.01224 | 0.03672 | 0.015894 | 0.015894 | [8 empty] | 1.6667 | 0.02933 | 0.023464 | 0.0052979 | 0.0052979
5.25 | 0.01277 | 0.03831 | 0.015894 | 0.015894 | [8 empty] | 1.75 | 0.04766 | 0.038128 | 0.0052979 | 0.0052979
5.5 | 0.0133 | 0.0399 | 0.015894 | 0.015894 | [8 empty] | 1.8333 | 0.05591 | 0.044728 | 0.0052979 | 0.0052979 |  |  | Peak intensity = | 2.3934 | in/hr.
5.75 | 0.01436 | 0.04308 | 0.015894 | 0.015894 | [8 empty] | 1.9167 | 0.11824 | 0.094592 | 0.0052979 | 0.0052979
6 | 0.01596 | 0.04788 | 0.015894 | 0.015894 | [8 empty] | 2 | 0.24931 | 0.19945 | 0.0052979 | 0.0052979 |  |  | Peak 5 min = | 0.19945 | in. | diff = | 0 | in.
6.25 | 0.01809 | 0.05427 | 0.015894 | 0.015894 | [8 empty] | 2.0833 | 0.15032 | 0.12026 | 0.0052979 | 0.0052979 |  |  | Peak 15 min = | 0.4143 | in.
6.5 | 0.02085 | 0.06255 | 0.015894 | 0.015894 | [8 empty] | 2.1667 | 0.05591 | 0.044728 | 0.0052979 | 0.0052979 |  |  | Peak 30 min = | 0.54188 | in.
6.75 | 0.0241 | 0.0723 | 0.015894 | 0.015894 | [8 empty] | 2.25 | 0.03684 | 0.029472 | 0.0052979 | 0.0052979 |  |  | Peak 60 min = | 0.66497 | in.
7 | 0.02085 | 0.06255 | 0.015894 | 0.015894 | [8 empty] | 2.3333 | 0.02373 | 0.018984 | 0.0052979 | 0.0052979
7.25 | 0.01809 | 0.05427 | 0.015894 | 0.015894 | [8 empty] | 2.4167 | 0.02172 | 0.017376 | 0.0052979 | 0.0052979
7.5 | 0.01596 | 0.04788 | 0.015894 | 0.015894 | [8 empty] | 2.5 | 0.02043 | 0.016344 | 0.0052979 | 0.0052979
7.75 | 0.01436 | 0.04308 | 0.015894 | 0.015894 | [8 empty] | 2.5833 | 0.01915 | 0.01532 | 0.0052979 | 0.0052979
8 | 0.0133 | 0.0399 | 0.015894 | 0.015894 | [8 empty] | 2.6667 | 0.01374 | 0.010992 | 0.0052979 | 0.0052979
8.25 | 0.01224 | 0.03672 | 0.015894 | 0.015894 | [8 empty] | 2.75 | 0.00889 | 0.007112 | 0.0052979 | 0.0052979
8.5 | 0.01117 | 0.03351 | 0.015894 | 0.015894 | [8 empty] | 2.8333 | 0.00485 | 0.00388 | 0.00388 | 0.00388
8.75 | 0.01011 | 0.03033 | 0.015894 | 0.015894 | [8 empty] | 2.9167 | 0 | 0 | 0 | 0
9 | 0.00904 | 0.02712 | 0.015894 | 0.015894 | [8 empty] | 3 | 0 | 0 | 0 | 0
9.25 | 0.00798 | 0.02394 | 0.015894 | 0.015894 | [8 empty] | 3.0833 | 0 | 0 | 0 | 0
9.5 | 0.00718 | 0.02154 | 0.015894 | 0.015894 |  | [Dam name (owner); Dam Safety file no. ___ ] | [6 empty] | 3.1667 | 0 | 0 | 0 | 0 |  | [Dam name (owner); Dam Safety file no. ___ ]
9.75 | 0.00638 | 0.01914 | 0.015894 | 0.015894 | [8 empty] | 3.25 | 0 | 0 | 0 | 0
10 | 0.00665 | 0.01995 | 0.015894 | 0.015894 |  | Calculate post-fire infiltration rate and CN's for sub-basins in | [6 empty] | 3.3333 | 0 | 0 | 0 | 0 |  | Calculate post-fire infiltration rate and CN's for sub-basins in
10.25 | 0.00691 | 0.02073 | 0.015894 | 0.015894 |  |  | _____________ watershed | [5 empty] | 3.4167 | 0 | 0 | 0 | 0 |  |  | _____________ watershed
10.5 | 0.00718 | 0.02154 | 0.015894 | 0.015894 |  | [name], mo/da/yr |  |  |  |  | page | 3 | 3.5 | 0 | 0 | 0 | 0 |  | [name], mo/da/yr |  |  |  |  | page | 7
10.75 | 0.00771 | 0.02313 | 0.015894 | 0.015894 | [6 empty] | of | 7 | 3.5833 | 0 | 0 | 0 | 0 | [6 empty] | of | 7
11 | 0.00798 | 0.02394 | 0.015894 | 0.015894 | [8 empty] | 3.6667 | 0 | 0 | 0 | 0
11.25 | 0.01011 | 0.03033 | 0.015894 | 0.015894 | [8 empty] | 3.75 | 0 | 0 | 0 | 0 |  | Checking :
11.5 | 0.0149 | 0.0447 | 0.015894 | 0.015894 | [8 empty] | 3.8333 | 0 | 0 | 0 | 0
11.75 | 0.01809 | 0.05427 | 0.015894 | 0.015894 |  | Intermediate storm, 20% exceedance | [6 empty] | 3.9167 | 0 | 0 | 0 | 0 |  |  | Storm precipitation : | Diff = | 0 | in.
12 | 0.02048 | 0.06144 | 0.015894 | 0.015894 | [8 empty] | 4 | 0 | 0 | 0 | 0 |  |  |  | % diff = | 0 | %
12.25 | 0.02182 | 0.06546 | 0.015894 | 0.015894
12.5 | 0.02288 | 0.06864 | 0.015894 | 0.015894 | [8 empty] | Totals = | 1 | 0.8 | 0.13855 | 0.13855
12.75 | 0.02368 | 0.07104 | 0.015894 | 0.015894
13 | 0.02714 | 0.08142 | 0.015894 | 0.015894 |  |  | Peak intensity = | 0.81096 | in/hr. |  |  |  | For comparison purposes, estimated runoff from pervious area(s) based on rainfall intensity > infiltration rates :
13.25 | 0.03512 | 0.10536 | 0.015894 | 0.015894 | [10 empty] | Total storm precip = | 0.8 | in.
13.5 | 0.06758 | 0.20274 | 0.015894 | 0.015894 |  |  | Peak 15 min = | 0.20274 | in. | diff = | 0 | in. |  |  | Shallow infiltration = | 0.13855 | in. |  | Surface runoff = | 0.66145 | in. = | 82.6815 | % of storm precip
13.75 | 0.03885 | 0.11655 | 0.015894 | 0.015894 |  |  | Peak 30 min = | 0.31929 | in. | [5 empty] | Soil porosity loss = | 0 | in. |  | Interflow runoff = | 0 | in. = | 0 | % of storm precip
14 | 0.03246 | 0.09738 | 0.015894 | 0.015894 |  |  | Peak 60 min = | 0.52203 | in. | [5 empty] | Deep infiltration = | 0.13855 | in. |  | Total runoff = | 0.66145 | in. = | 82.6815 | % of storm precip
14.25 | 0.02394 | 0.07182 | 0.015894 | 0.015894 | [10 empty] | Combined losses = | 0.13855 | in.
14.5 | 0.02315 | 0.06945 | 0.015894 | 0.015894
14.75 | 0.02288 | 0.06864 | 0.015894 | 0.015894
15 | 0.02208 | 0.06624 | 0.015894 | 0.015894
15.25 | 0.02075 | 0.06225 | 0.015894 | 0.015894
15.5 | 0.01995 | 0.05985 | 0.015894 | 0.015894
15.75 | 0.01809 | 0.05427 | 0.015894 | 0.015894
16 | 0.01383 | 0.04149 | 0.015894 | 0.015894
16.25 | 0.01144 | 0.03432 | 0.015894 | 0.015894
16.5 | 0.00718 | 0.02154 | 0.015894 | 0.015894
16.75 | 0.00691 | 0.02073 | 0.015894 | 0.015894
17 | 0.00665 | 0.01995 | 0.015894 | 0.015894
17.25 | 0.00638 | 0.01914 | 0.015894 | 0.015894
17.5 | 0.00612 | 0.01836 | 0.015894 | 0.015894 |  | Checking :
17.75 | 0.00585 | 0.01755 | 0.015894 | 0.015894
18 | 0.00558 | 0.01674 | 0.015894 | 0.015894 |  |  | Storm precipitation : | Diff = | 0 | in.
[8 empty] | % diff = | 0 | %
Totals = | 1 | 3 | 1.1111 | 1.1111
[Dam name (owner); Dam Safety file no. ___ ]
Calculate post-fire infiltration rate and CN's for sub-basins in | [5 empty] | _____________ watershed
[11 empty] | page | 4
| [name], mo/da/yr | [9 empty] | of | 7
For comparison purposes, estimated runoff from pervious area(s) based on rainfall intensity > infiltration rates :
|  | Total storm precip = | 3 | in.
|  | Shallow infiltration = | 1.1111 | in. |  | Surface runoff = | 1.8889 | in. = | 62.9617 | % of storm precip
|  | Soil porosity loss = | 0 | in. |  | Interflow runoff = | 0 | in. = | 0 | % of storm precip
|  | Deep infiltration = | 1.1111 | in. |  | Total runoff = | 1.8889 | in. = | 62.9617 | % of storm precip
|  | Combined losses = | 1.1111 | in.

## East storms
Unit hyetographs by Tech Note 3 climate regions |  |  | Eastern Washington |  | MDW, 3/23/15
Based on Climate Region per Tech Note 3 precipitation calculator spreadsheet, copy and
paste correct unit hyetograph into T-storm CN worksheet (tab). This template spreadsheet
T-storm CN tab already has hyetographs 11 and 6 for Region 14.
Okanogan,
|  | East |  | Cascades |  | NE or SE |  | Central |  | Spokane,
Climate Region | 14 | Cascades | 147 | Foothills | 13 | Mountains | 77 | Basin | 7 | Palouse
Storm duration | Intm | Short | Intm | Short | Intm | Short | Intm | Short | Intm | Short
Hyetograph no. | 11 | 6 | 12 | 6 | 13 | 6 | 12 | 7 | 12 | 7
Hyetograph | 0 | 0 | 0 | 0 | 0 | 0 | 0 | 0 | 0 | 0
| 0.00212 | 0.00366 | 0.00193 | 0.00366 | 0.00337 | 0.00366 | 0.00193 | 0.00096 | 0.00193 | 0.00096
| 0.00266 | 0.00824 | 0.00322 | 0.00824 | 0.00429 | 0.00824 | 0.00322 | 0.00318 | 0.00322 | 0.00318
| 0.00319 | 0.01099 | 0.00451 | 0.01099 | 0.00521 | 0.01099 | 0.00451 | 0.00966 | 0.00451 | 0.00966
| 0.00372 | 0.0138 | 0.0058 | 0.0138 | 0.00614 | 0.0138 | 0.0058 | 0.01456 | 0.0058 | 0.01456
| 0.00425 | 0.01835 | 0.00708 | 0.01835 | 0.00736 | 0.01835 | 0.00708 | 0.0055 | 0.00708 | 0.0055
| 0.00478 | 0.0138 | 0.00837 | 0.0138 | 0.0086 | 0.0138 | 0.00837 | 0 | 0.00837 | 0
| 0.00532 | 0.00824 | 0.00966 | 0.00824 | 0.00982 | 0.00824 | 0.00966 | 0 | 0.00966 | 0
| 0.00585 | 0.00458 | 0.01095 | 0.00458 | 0.01105 | 0.00458 | 0.01095 | 0 | 0.01095 | 0
| 0.00638 | 0.00183 | 0.01224 | 0.00183 | 0.01258 | 0.00183 | 0.01224 | 0 | 0.01224 | 0
| 0.00691 | 0 | 0.01353 | 0 | 0.01412 | 0 | 0.01353 | 0 | 0.01353 | 0
| 0.00745 | 0 | 0.01482 | 0 | 0.01565 | 0 | 0.01482 | 0 | 0.01482 | 0
| 0.00798 | 0 | 0.01643 | 0 | 0.0175 | 0 | 0.01643 | 0 | 0.01643 | 0
| 0.00851 | 0 | 0.01815 | 0 | 0.0195 | 0 | 0.01815 | 0 | 0.01815 | 0
| 0.00904 | 0 | 0.02008 | 0 | 0.02155 | 0 | 0.02008 | 0 | 0.02008 | 0
| 0.00957 | 0 | 0.01815 | 0 | 0.0195 | 0 | 0.01815 | 0 | 0.01815 | 0
| 0.01011 | 0.00595 | 0.01643 | 0.00595 | 0.01811 | 0.00595 | 0.01643 | 0 | 0.01643 | 0
| 0.01064 | 0.01283 | 0.01482 | 0.01283 | 0.01688 | 0.01283 | 0.01482 | 0 | 0.01482 | 0
| 0.01117 | 0.01989 | 0.01353 | 0.01989 | 0.01565 | 0.01989 | 0.01353 | 0 | 0.01353 | 0
| 0.0117 | 0.02181 | 0.01256 | 0.02181 | 0.01443 | 0.02181 | 0.01256 | 0.00676 | 0.01256 | 0.00676
| 0.01224 | 0.02933 | 0.0116 | 0.02933 | 0.0132 | 0.02933 | 0.0116 | 0.02338 | 0.0116 | 0.02338
| 0.01277 | 0.04766 | 0.01063 | 0.04766 | 0.01197 | 0.04766 | 0.01063 | 0.05246 | 0.01063 | 0.05246
| 0.0133 | 0.05591 | 0.00966 | 0.05591 | 0.01074 | 0.05591 | 0.00966 | 0.07439 | 0.00966 | 0.07439
| 0.01436 | 0.11824 | 0.00902 | 0.11824 | 0.00951 | 0.11824 | 0.00902 | 0.11304 | 0.00902 | 0.11304
| 0.01596 | 0.24931 | 0.00837 | 0.24931 | 0.00828 | 0.24931 | 0.00837 | 0.29178 | 0.00837 | 0.29178
| 0.01809 | 0.15032 | 0.00773 | 0.15032 | 0.00706 | 0.15032 | 0.00773 | 0.22222 | 0.00773 | 0.22222
| 0.02085 | 0.05591 | 0.00708 | 0.05591 | 0.00583 | 0.05591 | 0.00708 | 0.07826 | 0.00708 | 0.07826
| 0.0241 | 0.03684 | 0.00773 | 0.03684 | 0.00552 | 0.03684 | 0.00773 | 0.0657 | 0.00773 | 0.0657
| 0.02085 | 0.02373 | 0.00966 | 0.02373 | 0.00614 | 0.02373 | 0.00966 | 0.02898 | 0.00966 | 0.02898
| 0.01809 | 0.02172 | 0.01224 | 0.02172 | 0.00767 | 0.02172 | 0.01224 | 0.00917 | 0.01224 | 0.00917
| 0.01596 | 0.02043 | 0.01321 | 0.02043 | 0.00798 | 0.02043 | 0.01321 | 0 | 0.01321 | 0
| 0.01436 | 0.01915 | 0.0145 | 0.01915 | 0.01074 | 0.01915 | 0.0145 | 0 | 0.0145 | 0
| 0.0133 | 0.01374 | 0.01804 | 0.01374 | 0.01473 | 0.01374 | 0.01804 | 0 | 0.01804 | 0
| 0.01224 | 0.00889 | 0.02062 | 0.00889 | 0.01811 | 0.00889 | 0.02062 | 0 | 0.02062 | 0
| 0.01117 | 0.00485 | 0.0232 | 0.00485 | 0.01995 | 0.00485 | 0.0232 | 0 | 0.0232 | 0
| 0.01011 | 0 | 0.02545 | 0 | 0.02057 | 0 | 0.02545 | 0 | 0.02545 | 0
| 0.00904 | 0 | 0.02578 | 0 | 0.02087 | 0 | 0.02578 | 0 | 0.02578 | 0
| 0.00798 | 0 | 0.03158 | 0 | 0.02609 | 0 | 0.03158 | 0 | 0.03158 | 0
| 0.00718 | 0 | 0.04834 | 0 | 0.03506 | 0 | 0.04834 | 0 | 0.04834 | 0
| 0.00638 | 0 | 0.05156 | 0 | 0.04789 | 0 | 0.05156 | 0 | 0.05156 | 0
| 0.00665 | 0 | 0.10119 | 0 | 0.08903 | 0 | 0.10119 | 0 | 0.10119 | 0
| 0.00691 | 0 | 0.05349 | 0 | 0.05096 | 0 | 0.05349 | 0 | 0.05349 | 0
| 0.00718 | 0 | 0.03867 | 0 | 0.04605 | 0 | 0.03867 | 0 | 0.03867 | 0
| 0.00771 | 0 | 0.02707 | 0 | 0.04052 | 0 | 0.02707 | 0 | 0.02707 | 0
| 0.00798 | 0 | 0.02545 | 0 | 0.03039 | 0 | 0.02545 | 0 | 0.02545 | 0
| 0.01011 | 0 | 0.02191 | 0 | 0.02272 | 0 | 0.02191 | 0 | 0.02191 | 0
| 0.0149 | 0 | 0.01901 | 0 | 0.02057 | 0 | 0.01901 | 0 | 0.01901 | 0
| 0.01809 | 0 | 0.01643 | 0 | 0.01958 | 0 | 0.01643 | 0 | 0.01643 | 0
| 0.02048 | 0 | 0.01353 | 0 | 0.01872 | 0 | 0.01353 | 0 | 0.01353 | 0
| 0.02182 |  | 0.0116 |  | 0.01565 |  | 0.0116 |  | 0.0116
| 0.02288 |  | 0.01095 |  | 0.01166 |  | 0.01095 |  | 0.01095
| 0.02368 |  | 0.01063 |  | 0.00982 |  | 0.01063 |  | 0.01063
| 0.02714 |  | 0.00999 |  | 0.00859 |  | 0.00999 |  | 0.00999
| 0.03512 |  | 0.00902 |  | 0.00736 |  | 0.00902 |  | 0.00902
| 0.06758 |  | 0.00805 |  | 0.00644 |  | 0.00805 |  | 0.00805
| 0.03885 |  | 0.00708 |  | 0.00583 |  | 0.00708 |  | 0.00708
| 0.03246 |  | 0.00612 |  | 0.00521 |  | 0.00612 |  | 0.00612
| 0.02394 |  | 0.00515 |  | 0.00491 |  | 0.00515 |  | 0.00515
| 0.02315 |  | 0.00418 |  | 0.0046 |  | 0.00418 |  | 0.00418
| 0.02288 |  | 0.00354 |  | 0.00429 |  | 0.00354 |  | 0.00354
| 0.02208 |  | 0.0029 |  | 0.00399 |  | 0.0029 |  | 0.0029
| 0.02075 |  | 0.00225 |  | 0.00368 |  | 0.00225 |  | 0.00225
| 0.01995 |  | 0.00161 |  | 0.00337 |  | 0.00161 |  | 0.00161
| 0.01809 |  | 0.00096 |  | 0.00307 |  | 0.00096 |  | 0.00096
| 0.01383 |  | 0.00064 |  | 0.00276 |  | 0.00064 |  | 0.00064
| 0.01144 |  | 0.00032 |  | 0.00245 |  | 0.00032 |  | 0.00032
| 0.00718 |  | 0 |  | 0.00214 |  | 0 |  | 0
| 0.00691 |  | 0 |  | 0.00184 |  | 0 |  | 0
| 0.00665 |  | 0 |  | 0.00153 |  | 0 |  | 0
| 0.00638 |  | 0 |  | 0.00122 |  | 0 |  | 0
| 0.00612 |  | 0 |  | 0.00092 |  | 0 |  | 0
| 0.00585 |  | 0 |  | 0.00061 |  | 0 |  | 0
| 0.00558 |  | 0 |  | 0.0003 |  | 0 |  | 0

## West storms
Unit hyetographs by Tech Note 3 climate regions |  |  | Western Washington |  | MDW, 3/30/15
Based on Climate Region per Tech Note 3 precipitation calculator spreadsheet, copy and
paste correct unit hyetograph into T-storm CN worksheet (tab). This template spreadsheet
T-storm CN tab already has hyetographs 11 and 6 for Region 14 in Eastern Washington.
|  | Coastal |  | Coastal |  | Interior |  | Cascade
Climate Regions | 5 | Lowlands | 151, 142 | Mountains | 32, 31 | Lowlands | 15, 154 | Mountains
Storm duration | Intm | Short | Intm | Short | Intm | Short | Intm | Short
Hyetograph no. | 8 | 5 | 9 | 5 | 10 | 5 | 9 | 5
Hyetograph | 0 | 0 | 0 | 0 | 0 | 0 | 0 | 0
| 0.00059 | 0.00248 | 0.00215 | 0.00248 | 0.00059 | 0.00248 | 0.00215 | 0.00248
| 0.00089 | 0.01161 | 0.00269 | 0.01161 | 0.00089 | 0.01161 | 0.00269 | 0.01161
| 0.00118 | 0.02 | 0.00322 | 0.02 | 0.00119 | 0.02 | 0.00322 | 0.02
| 0.00148 | 0.025 | 0.00376 | 0.025 | 0.00149 | 0.025 | 0.00376 | 0.025
| 0.00178 | 0.0216 | 0.0043 | 0.0216 | 0.00179 | 0.0216 | 0.0043 | 0.0216
| 0.00208 | 0.01576 | 0.00484 | 0.01576 | 0.00209 | 0.01576 | 0.00484 | 0.01576
| 0.00237 | 0.01161 | 0.00538 | 0.01161 | 0.00239 | 0.01161 | 0.00538 | 0.01161
| 0.00267 | 0.00497 | 0.00592 | 0.00497 | 0.00269 | 0.00497 | 0.00592 | 0.00497
| 0.00297 | 0 | 0.00645 | 0 | 0.00299 | 0 | 0.00645 | 0
| 0.00356 | 0 | 0.00699 | 0 | 0.00359 | 0 | 0.00699 | 0
| 0.00416 | 0 | 0.00753 | 0 | 0.00419 | 0 | 0.00753 | 0
| 0.00475 | 0.00182 | 0.00807 | 0.00182 | 0.00479 | 0.00182 | 0.00807 | 0.00182
| 0.00535 | 0.00373 | 0.00861 | 0.00373 | 0.00539 | 0.00373 | 0.00861 | 0.00373
| 0.00594 | 0.00381 | 0.00914 | 0.00381 | 0.00599 | 0.00381 | 0.00914 | 0.00381
| 0.00654 | 0.0039 | 0.00968 | 0.0039 | 0.00659 | 0.0039 | 0.00968 | 0.0039
| 0.00773 | 0.00639 | 0.01022 | 0.00639 | 0.00779 | 0.00639 | 0.01022 | 0.00639
| 0.00892 | 0.00846 | 0.01076 | 0.00846 | 0.00899 | 0.00846 | 0.01076 | 0.00846
| 0.01011 | 0.0195 | 0.0113 | 0.0195 | 0.01019 | 0.0195 | 0.0113 | 0.0195
| 0.0113 | 0.03186 | 0.01184 | 0.03186 | 0.01139 | 0.03186 | 0.01184 | 0.03186
| 0.01249 | 0.04107 | 0.01237 | 0.04107 | 0.01259 | 0.04107 | 0.01237 | 0.04107
| 0.0137 | 0.04564 | 0.01291 | 0.04564 | 0.01381 | 0.04564 | 0.01291 | 0.04564
| 0.01397 | 0.05643 | 0.01345 | 0.05643 | 0.01409 | 0.05643 | 0.01345 | 0.05643
| 0.01516 | 0.11203 | 0.01453 | 0.11203 | 0.01529 | 0.11203 | 0.01453 | 0.11203
| 0.01635 | 0.18589 | 0.0156 | 0.18589 | 0.01649 | 0.18589 | 0.0156 | 0.18589
| 0.01754 | 0.11618 | 0.01669 | 0.11618 | 0.0178 | 0.11618 | 0.01669 | 0.11618
| 0.01883 | 0.05228 | 0.01793 | 0.05228 | 0.01889 | 0.05228 | 0.01793 | 0.05228
| 0.02095 | 0.04282 | 0.01991 | 0.04282 | 0.02128 | 0.04282 | 0.01991 | 0.04282
| 0.01883 | 0.03726 | 0.01793 | 0.03726 | 0.01889 | 0.03726 | 0.01793 | 0.03726
| 0.01754 | 0.0258 | 0.01668 | 0.0258 | 0.0178 | 0.0258 | 0.01668 | 0.0258
| 0.01635 | 0.01319 | 0.0156 | 0.01319 | 0.01649 | 0.01319 | 0.0156 | 0.01319
| 0.01516 | 0.00572 | 0.01453 | 0.00572 | 0.01529 | 0.00572 | 0.01453 | 0.00572
| 0.01397 | 0.00456 | 0.01345 | 0.00456 | 0.01409 | 0.00456 | 0.01345 | 0.00456
| 0.01279 | 0.00406 | 0.01237 | 0.00406 | 0.01289 | 0.00406 | 0.01237 | 0.00406
| 0.0116 | 0.0039 | 0.0113 | 0.0039 | 0.01169 | 0.0039 | 0.0113 | 0.0039
| 0.01041 | 0.00348 | 0.01022 | 0.00348 | 0.01049 | 0.00348 | 0.01022 | 0.00348
| 0.00922 | 0.00182 | 0.00914 | 0.00182 | 0.00929 | 0.00182 | 0.00914 | 0.00182
| 0.00803 | 0.00315 | 0.00807 | 0.00315 | 0.00809 | 0.00315 | 0.00807 | 0.00315
| 0.00684 | 0.00356 | 0.00726 | 0.00356 | 0.00689 | 0.00356 | 0.00726 | 0.00356
| 0.00594 | 0.00456 | 0.00645 | 0.00456 | 0.00569 | 0.00456 | 0.00645 | 0.00456
| 0.00684 | 0.00506 | 0.00699 | 0.00506 | 0.00539 | 0.00506 | 0.00699 | 0.00506
| 0.00803 | 0.00721 | 0.00753 | 0.00721 | 0.00599 | 0.00721 | 0.00753 | 0.00721
| 0.01011 | 0.00829 | 0.00914 | 0.00829 | 0.00779 | 0.00829 | 0.00914 | 0.00829
| 0.01219 | 0.00846 | 0.01103 | 0.00846 | 0.00899 | 0.00846 | 0.01103 | 0.00846
| 0.01427 | 0.00605 | 0.01291 | 0.00605 | 0.01319 | 0.00605 | 0.01291 | 0.00605
| 0.01606 | 0.00423 | 0.01453 | 0.00423 | 0.01679 | 0.00423 | 0.01453 | 0.00423
| 0.01725 | 0.00298 | 0.0156 | 0.00298 | 0.01859 | 0.00298 | 0.0156 | 0.00298
| 0.01784 | 0.00141 | 0.01614 | 0.00141 | 0.01919 | 0.00141 | 0.01614 | 0.00141
| 0.01992 | 0.00041 | 0.01803 | 0.00041 | 0.02399 | 0.00041 | 0.01803 | 0.00041
| 0.02141 |  | 0.01937 |  | 0.02699 |  | 0.01937
| 0.02558 |  | 0.02314 |  | 0.02819 |  | 0.02314
| 0.02647 |  | 0.02395 |  | 0.02939 |  | 0.02395
| 0.02766 |  | 0.02502 |  | 0.03059 |  | 0.02502
| 0.03807 |  | 0.03444 |  | 0.03659 |  | 0.03444
| 0.07852 |  | 0.07104 |  | 0.08338 |  | 0.07104
| 0.04283 |  | 0.03875 |  | 0.04379 |  | 0.03875
| 0.03331 |  | 0.03013 |  | 0.03419 |  | 0.03013
| 0.02974 |  | 0.02691 |  | 0.02939 |  | 0.02691
| 0.02647 |  | 0.02395 |  | 0.02819 |  | 0.02395
| 0.02587 |  | 0.02341 |  | 0.02759 |  | 0.02341
| 0.02409 |  | 0.02179 |  | 0.02219 |  | 0.02179
| 0.02052 |  | 0.01856 |  | 0.01859 |  | 0.01856
| 0.01933 |  | 0.01749 |  | 0.01679 |  | 0.01749
| 0.01844 |  | 0.01668 |  | 0.01499 |  | 0.01668
| 0.01606 |  | 0.01453 |  | 0.01199 |  | 0.01453
| 0.01279 |  | 0.01157 |  | 0.00839 |  | 0.01157
| 0.01011 |  | 0.00914 |  | 0.00719 |  | 0.00914
| 0.00743 |  | 0.00807 |  | 0.00599 |  | 0.00807
| 0.00475 |  | 0.00726 |  | 0.00479 |  | 0.00726
| 0.00356 |  | 0.00672 |  | 0.00359 |  | 0.00672
| 0.00237 |  | 0.00618 |  | 0.00239 |  | 0.00618
| 0.00148 |  | 0.00565 |  | 0.00149 |  | 0.00565
| 0.00059 |  | 0.00511 |  | 0.00059 |  | 0.00511

## ReadMe
Burned watershed hydrology calculations spreadsheet
Publication No. 15-11-014 Revised August 2015
This spreadsheet was developed by engineers in the Dam Safety Office
of the Washington State Department of Ecology. It is made available to
other engineers as part of our technical assistance efforts.
This spreadsheet is intended for use by Professional Engineers only,
or by junior engineers under the supervision of a Professional Engineer.
Engineers using this spreadsheet must make sure that these calculations
are correctly applied to their project.
Dam owners and design engineers are reminded that they retain full
responsibility for the safety of their structures. Also, the design engineer
retains full responsibility for the completeness and adequacy of his or her
design. Neither the State of Washington, the Department of Ecology,
nor Ecology’s reviewing engineer(s) are authorized to accept any of the
design engineer’s professional responsibility and/or potential liability
in this regard.
Be sure to read the instruction paper before using this spreadsheet:
https://fortress.wa.gov/ecy/publications/SummaryPages/1511013.html
If you have any questions regarding the use of this spreadsheet or about
Dam Safety's review of your project, please feel free to contact us at :
Washington State Dam Safety Office
Martin Walther, P.E., H/H specialist
| E-mail | mwal461@ecy.wa.gov
| phone | 360-407-6420
| fax | 360-407-7162
| mail | Washington State Dept of Ecology
Dam Safety Office
PO Box 47600
Olympia, WA 98504
| street | 300 Desmond Drive
Lacey, WA 98503